## BOM
Bill of materials
|  |  |  | Board reference: | MB1293
|  |  |  | Variant: | ---
|  |  |  | PCB revision: | C
|  |  |  | Assembly revision: | 02
|  |  |  | Date: | 14th November 2018
Designator | Description | Comment | FootPrint | Manufacturer | Manufacturer Part_Number | Fitted | Quantity | ECCN_EU | ECCN_US
C1, C12, C15, C16, C19, C20, C21, C22, C24, C27 | Capacitor_not polarized X7R | 100nF | 0402_CAP_NPOL |  |  | YES | 10 | NA | NA
C2 | Capacitor_not polarized | 100pF | 0402_CAP_NPOL |  |  | YES | 1 | NA | NA
C3 | Capacitor_not polarized | --- | 0402_CAP_NPOL |  |  | NO | 1 | NA | NA
C4, C25 | Capacitor_not polarized | 10nF | 0402_CAP_NPOL |  |  | YES | 2 | NA | NA
C8, C28, C29 | Capacitor_not polarized | --- | 0402_CAP_NPOL |  |  | NO | 3 | NA | NA
C6 | Capacitor_not polarized | --- | 0402_CAP_NPOL |  |  | NO | 1 | NA | NA
C7 | Capacitor_not polarized | 1.2pF | 0402_CAP_NPOL | MURATA | GRM1555C1H1R2WA01D | YES | 1 | NA | NA
C9, C10 | Capacitor_not polarized | 4.7uF | 0402_CAP_NPOL |  |  | YES | 2 | NA | NA
C17, C18 | Capacitor_not polarized | 10pF | 0402_CAP_NPOL |  |  | YES | 2 | NA | NA
C23, C26 | Capacitor_not polarized | 1uF | 0603_CAP_NPOL |  |  | YES | 2 | NA | NA
C30 | Capacitor_not polarized | 0.5pF | 0402_CAP_NPOL | MURATA | GRM1555C1HR50BZ01D | YES | 1 | NA | NA
CN1, CN2 | SIL10 2.54mm | HEADER_1X10 | Header M/F 1x10x2.54 NF |  |  | NO | 2 | NA | NA
CN3 | USB Type A Plug SMD | USB_1 | USB/A_M1 | MOLEX | 48037-1000 | YES | 1 | NA | NA
CN4 | SMD connector | HEADER_1X4 | SIL4_127_B |  |  | NO | 1 | NA | NA
CN5 | SMD RF Connector | UFL | UFL | HIROSE | U.FL-R-SMT-1 | YES | 1 | NA | NA
D1 | Light-Emitting Diode | LED BLUE | 0603_LED_Blue | EVERLIGHT | 19-217/BHC-AN1P2/3T | YES | 1 | EAR99 | NEC
D2 | Light-Emitting Diode | LED GREEN | 0603_LED_GREEN | EVERLIGHT | 19-213SYGC/S530-E2/TR8 | YES | 1 | EAR99 | NEC
D3 | Light-Emitting Diode | LED RED | 0603_LED_RED | EVERLIGHT | 19-213/R6C-AP1Q2B/3T | YES | 1 | EAR99 | NEC
D4 | Schottky Diode | BAT54KFILM | SOD523 | ST | BAT54KFILM | YES | 1 | EAR99 | NEC
FLT1 | Band Pass Filter Murata LFB182G45CGFD436 | LFB182G45CGFD436 | LFB182G45CGFD436 | MURATA | LFB182G45CGFD436 | YES | 1 | EAR99 | NEC
U1 | STM32WB55CGU6U | STM32WB55_QFN48 | STM32WB55_QFN48 | ST | STM32WB55CGU6U | YES | 1 | 5A002.A.2 | 5A002.A.2
U2 | ESD protection for USB | USBLC6-2SC6 | SOT23-6 | ST | USBLC6-2SC6 | YES | 1 | EAR99 | NEC
U3 | 3.3V low drop voltage regulator | LD3985M33R | SOT23-5 | ST | LD3985M33R | YES | 1 | EAR99 | NEC
L1 | Coil Murata | 3.6nH | 0402_COIL | MURATA | LQG15HS3N6S02 | YES | 1 | NA | NA
L2 | Coil Wurtz 10uH ref: 74479777310A | 10uH | 0805_COIL | WURTH | 74479777310A | YES | 1 | NA | NA
L3 | Filtering coil | FCM1608KF-601T03 | 0603_COIL | TAI-TECH | FCM1608KF-601T03 | YES | 1 | NA | NA
L4 | zero ohm resistor | 0R | 0402_COIL |  |  | YES | 1 | NA | NA
L6 | zero ohm resistor | 0R | 0402_COIL |  |  | YES | 1 | NA | NA
R1 | Resistor | 100K | 0402_RES |  |  | YES | 1 | NA | NA
R2 | Resistor | 10K | 0402_RES |  |  | YES | 1 | NA | NA
R3 | Resistor | 1K | 0402_RES |  |  | YES | 1 | NA | NA
R4, R5, R6 | Resistor | 680 | 0402_RES |  |  | YES | 3 | NA | NA
SB1, SB3, SB6 | Solder Jumper | Open | SB-tiny | --- | --- | NO | 3 | NA | NA
SB2, SB4, SB5 | Solder Jumper | Close | SB-tiny | --- | --- | YES | 3 | NA | NA
SC1, SC2, SC3, SC4 | Harwin S0951-46R | Shield Clip_A 3.9x1.1x1.28 | Shield Clip_A 3.9x1.1x1.28 | Harwin | S0951-46R | YES | 4 | NA | NA
SH1 | Shield | Shield 17.2x17.2x3 | Shield 17.2x17.2x3 | ST custom | See decription | YES | 1 | NA | NA
STICKER_1 | Sticker for FCC_ID 16x5mm Placed on top of Shield | FCC_ID_Sticker_16x5 | Sticker_FCC_ID 16x5mm | Subcontractor | --- | YES | 1 | NA | NA
STICKER_2 | Sticker BoardRef 21x5mm | Sticker_Prod_21x6 | Sticker_Prod_21x5mm | Subcontractor | --- | YES | 1 | NA | NA
SW1 | Push-button SMD | User PB | SW-PB SMD KMR2 | C&K | KMR231GLFS | YES | 1 | NA | NA
SW2 | Switch 1RT | MLL1200S_TE | MLL1200S_TE | TE | MLL1200S | YES | 1 | NA | NA
X1 | Crystal NDK 2.0x1.6mm 32 MHz | NX2016_32MHz | NX2016_4P | NDK | EXS00A-CS06654 (ESX10B-18811D) | YES | 1 | NA | NA
X2 | Crystal NDK 2.0x1.2mm 32.768 KHz | NX2012_32K768Hz | NX2012_2P | NDK | EXS00A-MU00389 (EXS11B-04659) | YES | 1 | NA | NA
PCB | PCB | PCB 1.6mm 2Layers FR4 #50.5 x 26.2 mm Solder_Mask = BLUE Silkscreen = White | MB1293C | Subcontractor | ---- | YES | 1 | NA | NA

## xl_DCF_History (hidden)
CLINAME | DATETIME | DONEBY | IPADDRESS | APPVER | RANDOM | CHECKSUM
๠๹๎๷๬๾๾๴๱๴๰๯ | ฽ฺ฼แฺ฽฻฼โหห฼โๅ฾โ๛๘หำ๒๘๟ึ฼ๅ฻ิ | ๞๟๧๟๲຀๴๷๳๺๿ | ๝๚๠฼฾เ฻฽ | ฿ู฻ู฽ู฻ | 11 | ฿฽ไเ